## Motor-Driver-PCB
Comment | Description | Designator | Footprint | mpn | mfr | distr | dpn | Quantity
1u | 25V 1uF X7R ±10% 0603 | C1, C8, C9, C12, C19, C20 | CAP_0603 | CL10B105KA8NNNC | Samsung Electro-Mechanics | LCSC | C29936 | 6
10n | 50V 10nF C0G ±5% 0603 | C2 | CAP_0603 | GRM1885C1H103JA01D | Murata Electronics | LCSC | C85973 | 1
100n | 25V 100nF X7R ±10% 0603 | C3, C4, C13, C14, C16 | CAP_0603 | CL10B104KA8NNNC |  |  | C1590 | 5
4.7u | 35V 4.7uF X5R ±10% 0603 Multilayer Ceramic Capacitors MLCC - SMD/SMT ROHS | C5 | CAP_0603 | GRM188R6YA475KE15D | Murata Electronics | LCSC | C162274 | 1
22u | tantalum | C6, C7 | CAP_1210 |  |  | direnc |  | 2
20p | 50V 20pF C0G ±5% 0603 Multilayer Ceramic Capacitors MLCC - SMD/SMT ROHS | C10, C11 | CAP_0603 | GCM1885C1H200JA16D | Murata Electronics | LCSC | C126554 | 2
10u | 25V 10uF X5R ±20% 0603 | C15 | CAP_0603 | CL10A106MA8NRNC | Samsung Electro-Mechanics | LCSC | C96446 | 1
470u | aluminum | C17, C18 | CAP-radial-8-12-5 |  | lescon | direnc |  | 2
1n, PLG-4X1-2.54-TH, TB_2X1-5.08mm-F-THT, PLG-6X2-2.54-TH, 100R, 7.5k, 68k, 330R, 200k, 33k, SW, Test-Point, STM32F030K6T6 |  | C21, J2, J3, J4, J5, R1, R6, R14, R17, R18, R19, R21, R22, SW1, TP2, TP3, TP5, TP6, U2 | CAP_0402, PLG-4x1-2.54-TH, TB_2X1-5.08mm-F-THT, PLG-6X2-2.54-TH, RES_1206, RES_0603, RES_0805, SW, Test Point, LQFP32-24-0.8-9.7-0.5x1.2-SMD | [NoValue], [NoParam], RC1206FR-07100RL, RC0603JR-077K5L, ERA-3AEB204V | [NoValue], [NoParam], yageo, samsun-walson, royalohm, panasonic | direnc, [NoParam], e-komponent | 19298, [NoParam], 311-100FRCT-ND, 311-7.5KGRCT-ND, [NoValue], P200KDBCT-ND | 19
NCD0603R6 | 25mA Colorless Transparent Lens 30mcd~80mcd 620nm~630nm -30℃~+85℃ Red 140° 65mW 1.6V~2.4V 0603 LED Indication - Discrete ROHS | DS1 | LED_0603 | NCD0603R6 |  |  | C7429910 | 1
PSC-1608U50GC-G4 | Green 0603 LED Indication | DS2, DS3, DS4, DS5 | LED_0603 | PSC-1608U50GC-G4 |  |  | C22371298 | 4
USB 3.1 TYPE C | 5A USB 3.1 1 Horizontal attachment 16P Female -25℃~+85℃ Type-C SMD USB Connectors ROHS | j1 | USB3.1-TYPEC-SHOU HAN | TYPE-C 16PIN 2MD(073) |  |  | C2765186 | 1
BSC032NE2LS | Insulated-Gate Field-Effect Transistor (IGFET), N-Channel, Enhancement, Body Diode, Pin 1 Source, 2 Source, 3 Source, 4 Gate, 5 Drain, 6 Drain, 7 Drain, 8 Drain, 8 Pins | Q1, Q2, Q3, Q4 | IFX-PG-TDSON-8-6-V | BSC032NE2LS | infineon | direnc | 17622 | 4
5.1K | 333.333mW Thick Film Resistors 75V ±1% ±100ppm/℃ 5.1kΩ 0603 Chip Resistor - Surface Mount ROHS | R2, R3 | RES_0603 |  |  |  |  | 2
10K | 250mW Thick Film Resistors 150V ±100ppm/℃ ±1% 10kΩ 0603 Chip Resistor - Surface Mount ROHS | R4, R7, R8, R10 | RES_0603 |  |  |  |  | 4
2K | 100mW Thick Film Resistors 75V ±100ppm/℃ ±1% 2kΩ 0603 Chip Resistor - Surface Mount ROHS | R5 | RES_0603 | 0603WAF2001T5E |  |  | C22975 | 1
3.3K | 250mW Thick Film Resistors 75V ±100ppm/℃ ±5% 3.3kΩ 0603 Chip Resistor - Surface Mount ROHS | R9 | RES_0603 | ASO3W4J0332T5E | Uniroyal Elec | LCSC | C966179 | 1
50mR | 1W 50mΩ Solder Pad Current Sensing Resistors ±1% 1206 Current Sense Resistors / Shunt Resistors ROHS | R13 | RES_1206 | TLRP3A30DR050FTE | TE connectivity | e-komponent | 1712-TLRP3A30DR050FTECT-ND | 1
2.2K | 200mW Thick Film Resistors 75V ±100ppm/℃ ±1% 2.2kΩ 060 | R20 | RES_0603 | HP03W5F2201T5E | Uniroyal Elec | LCSC | C2759425 | 1
AMS1117 | 3V3 Linear Voltage Regulator | U1 | SOT-23 | AMD1117 | advanced monolithic systems | direnc |  | 1
DRV8701PRGER | VQFN-24-EP(4x4) Brushed DC Motor Drivers ROHS | U3 | VQFN-24-EP(4x4) | DRV8701PRGER |  |  | C114178 | 1
8MHz | 8MHz Surface Mount Crystal 20pF ±10ppm ±30ppm SMD3225-4P Crystals ROHS | Y1 | XTAL-TX32258M4LBDE2T-HM | TX32258M4LBDE2T | Yajingxin | lcsc | C5310727 | 1